## Coil Design Guide - Calculation
Coil Design Guide - Calculation Sheet
IMPORTANT NOTE:
Fields in this colour have to be filled out
Fields in this colour contain unchangeabel or calculated data and cannot be changes manually
GENERAL PARAMETERS
Ideal resonance frequency | _fideal | 13.56 | MHz | 13560000 | Hz
Chip Capacitance (Threshold) | _cict | 50 | pF | (17pF or 50 pF)
Connection Capacitance | _ccon | 0 | pF | (0,5-2 pF)
Coil Capacitance | _cc | 0 | pF | Wired: 5-7 / Etched: 2-4 / Printed: 2-4
Parallel Cap | _cpl | 50 | pF | 5e-11 | F
First Inductance Estimation | _l0 | 2.7552e-06 | H | 2.7552 | µH
MATRIX RUN 1
Perm. Der Luft | _mue0 | 1.2566e-06 | Vs/Am
PI | _pi | 3.1416
|  | _k1 | _k2 | _k | _k4 | _k5
Formkonstante | _k | 4e-07 | 4e-07 | 0 | 0 | 0
| Amax | _a01 | _a02 | _a0 | _a04 | _a05
Overall Diameter |  | 41 | 46 |  |  |  | mm
| _D0 | 0.041 | 0.046 | 0 | 0 | 0 | m
Track Thickness | _t | 34.79 | µm | 3.479e-05 | m
|  | _w1 | _w2 | _w | _w4 | _w5
Track width | _w[µm] | 300 | 240 |  |  |  | µm
| _w[m] | 0.0003 | 0.00024 | 0 | 0 | 0
|  | _g1 | _g2 | _g | _g4 | _g5
Gap between Tracks | _g | 300 | 300 |  |  |  | µm
|  | 0.0003 | 0.0003 | 0 | 0 | 0 | m
|  | _nc1 | _nc2 | _nc | _nc4 | _nc5
Number of turns | _nc | 5 | 5
Equi. Diameter of track | _d | 0.00021313 | 0.00017494 | 2.2148e-05 | 2.2148e-05 | 2.2148e-05
Turn Exponent | _p | 1.8 |  | Wired:1,8-1,9 / Etched: 1,75-1,85 / Printed: 1,7-1,8
|  | _aavg1 | _aavg2 | _aavg | _aavg4 | _aavg5
Average Diameter | _avgD | 0.038 | 0.0433 | #DIV/0! | #DIV/0! | #DIV/0!
Average coil circiumference | _l | 0.11938 | 0.13603 | #DIV/0! | #DIV/0! | #DIV/0!
Number of layers (usually 1) | _Lg | 1 | 1
|  | _ac1 | _ac2 | _ac3 | _ac4 | _ac5
Average Coil Area | _ac | 1134.1149 | 1472.5352 | #DIV/0! | #DIV/0! | #DIV/0! | mm²
|  | _lcalc1 | _lcalc2 | _lcalc3 | _lcalc4 | _lcalc5
Calculated Induct | _lcalc | 2274.7962 | 2753.793 | #DIV/0! | #DIV/0! | #DIV/0! | nH
|  | 2.2748 | 2.7538 | #DIV/0! | #DIV/0! | #DIV/0! | µH
MATRIX 1 | i | Calculation1 | Calculation2 | Calculation | Calculation4 | Calculation5
|  | -20% | -10% |  | 10% | 20%
| L0 +/-20% | 2.2041 | 2.4797 | 2.7552 | 3.0307 | 3.3062
| Diff | -0.070648 | -0.27413 | #DIV/0! | #DIV/0! | #DIV/0!
| _Lcalc,i | 2.2748 | 2.7538 | #DIV/0! | #DIV/0! | #DIV/0!
| _ac,I*nc,I | 5670.5747 | 7362.6758 | #DIV/0! | #DIV/0! | #DIV/0!
Measurements of MATRIX RUN 1
| j | 1 | 2 | 3 | 4 | 5
Coil Capacity | _cc | [5 empty] | pF
Parallel Coil Inductance | _lpc | [5 empty] | µH
Parallel Coil Resistance | _rpc | [5 empty] | Ohm
Quality Factor | _qpc
Recalculation and defining the best parameters
Parallel Equiv. Label Capa. | _cplt,I | 50 | 50 | 50 | 50 | 50 | pF
|  | 5e-11 | 5e-11 | 5e-11 | 5e-11 | 5e-11 | F
|  | _lo1 | _lo2 | _lo3 | _lo4 | _lo5
|  | 2.7552e-06 | 2.7552e-06 | 2.7552e-06 | 2.7552e-06 | 2.7552e-06 | H
Objectivew Coil Inductance | _lo | 2.7552 | 2.7552 | 2.7552 | 2.7552 | 2.7552 | µH
| i | 1 | 2 | 3 | 4 | 5
Difference Lpc,i : Lo,i | Delta | 2.7552 | 2.7552 | 2.7552 | 2.7552 | 2.7552 | µH
|  | 1 | 2 | 3 | 4 | 5
Decision on "best fit" coil
| _j | 1
| _lpc,j | 0 | 0 | µH
| _lo,j | 2.7552e-06 | 2.7552 | µH
| _cc,j | 0 | 0 | pF
| _d0,j | 0.041 | 41 | mm
| _lo,j | 0.11938 | 119.3805 | mm | x1,j | 1
| _nc,j | 5 | 5 |  | x2,j | 0
| _w,j | 0.0003 | 300 | µm | x3,j | 0
| _g,j | 0.0003 | 300 | µm | x4,j | 0
| _p,j |  | 1.7619
| _Lg | 1 | 1 | Lagen | x1,j | 1134.1149
MATRIX RUN 2
|  | _k1 | _k2 | _k | _k4 | _k5
Formkonstante | _M2k | 4e-07 | 4e-07 | 4e-07 | 4e-07 | 4e-07
| Amax | _M2a01 | _M2a02 | _M2a0 | _M2a04 | _M2a05
Overall Diameter | 0 | 41 | 41 | 41 | 41 | 41 | mm
| _M2a0 | 0.041 | 0.041 | 0.041 | 0.041 | 0.041 | m
Track Thickness | _M2t | 34.79 | µm | 3.479e-05 | m
|  | _M2w1 | _M2w2 | _M2w | _M2w4 | _M2w5
Track width | _M2w[µm] | [5 empty] | µm
| _M2w[m] | 0 | 0 | 0 | 0 | 0
|  | _M2g1 | _M2g2 | _M2g | _M2g4 | _M2g5
Gap between Tracks | _M2g | 300 | 300 | 300 | 300 | 300 | µm
|  | 0.0003 | 0.0003 | 0.0003 | 0.0003 | 0.0003 | m
|  | _M2nc1 | _M2nc2 | _M2nc | _M2nc4 | _M2nc5
Number of turns | _M2nc | 5 | 5 | 5 | 5 | 5
Equi. Diameter of track | _M2d | 2.2148e-05 | 2.2148e-05 | 2.2148e-05 | 2.2148e-05 | 2.2148e-05
Turn exponent (determined) | _M2p | 1.7619 |  | Wired:1,8-1,9 / Etched: 1,75-1,85 / Printed: 1,7-1,8
|  | _M2aavg1 | _M2aavg2 | _M2aavg | _M2aavg4 | _M2aavg5
Average Diameter | _avgD | 0.0395 | 0.0395 | 0.0395 | 0.0395 | 0.0395
Average coil circiumference | _l | 0.12409 | 0.12409 | 0.12409 | 0.12409 | 0.12409
Number of layers (usually 1) | _Lg | 1 | 1 | 1 | 1 | 1
|  | _ac1 | _ac2 | _ac3 | _ac4 | _ac5
Average Coil Area | _ac | 1225.4175 | 1225.4175 | 1225.4175 | 1225.4175 | 1225.4175 | mm²
|  | _lcalc1 | _lcalc2 | _lcalc3 | _lcalc4 | _lcalc5
Calculated Induct | _lcalc | 3198.05 | 3198.05 | 3198.05 | 3198.05 | 3198.05 | H
|  | 3.1981 | 3.1981 | 3.1981 | 3.1981 | 3.1981 | µH
MATRIX 2 | k | Calculation1 | Calculation2 | Calculation | Calculation4 | Calculation5
|  | -8% | -4% |  | 4% | 8%
| L0 +/-20% | 2.5348 | 2.645 | 2.7552 | 2.8654 | 2.9756
| Diff | -0.66328 | -0.55307 | -0.44286 | -0.33266 | -0.22245
| _M2Lcalc,i | 3.1981 | 3.1981 | 3.1981 | 3.1981 | 3.1981
| _M2ac,I*nc,I | 6127.0874 | 6127.0874 | 6127.0874 | 6127.0874 | 6127.0874
Decision Process
Measurements of MATRIX RUN 2
Chip Capacitance | _cict |  | pF | Asked at NXP
Measurement of Coil without IC
| k | 1 | 2 | 3 | 4 | 5
Parallel Coil Inductance | _lpc | [5 empty] | µH
Measurement of Label (Coil with IC)
| k | 1 | 2 | 3 | 4 | 5
Resonance frequency threshold | _frt | [5 empty] | MHz
Resonance frequency unloaded | _fr0 | [5 empty] | MHz
Quality Factor | _qpc
Calculation of Nominal Label Resonance frequency
Parallel Equiv. Label Capa. | _cplt,k | #DIV/0! | #DIV/0! | #DIV/0! | #DIV/0! | #DIV/0! | pF
|  | #DIV/0! | #DIV/0! | #DIV/0! | #DIV/0! | #DIV/0! | F
|  | _lfrtnom1 | _lfrtnom2 | _lfrtnom3 | _lfrtnom4 | _lfrtnom5
Nominal Coil res. Frequency T | _lfrtnom | #DIV/0! | #DIV/0! | #DIV/0! | #DIV/0! | #DIV/0! | MHz
Ideal Label Resonance Frequency | _fideal | 13.56 |  |  |  |  | MHz
| i | 1 | 2 | 3 | 4 | 5
Difference Lpc,i : Lo,i | Delta | #DIV/0! | #DIV/0! | #DIV/0! | #DIV/0! | #DIV/0!
|  | 1 | 2 | 3 | 4 | 5
Decision on best Label
Label/Coil Number | k | #DIV/0! | #DIV/0!
Diameter | a | #DIV/0! | #DIV/0! | mm
Turn Numbers | N | #DIV/0! | #DIV/0!
Track Width | w | #DIV/0! | #DIV/0! | µm
Gap between Tracks | g | #DIV/0! | #DIV/0! | µm
Note on A8: Depending on the Systems requirements choose the Ideal resonance frequency of the coil. I Code: Operating frequency = 13,56 MHz Consider asymetry of the system and lamination shift. (Asymetry ~ -100kHz; Lamination ~ +100-400kHz) Please refer to the I Code Coil Design Guide! Mifare: Operation frequency = 13,56MHz ID1 Cards acc. Mifare Certification Institute fideal = 14,5-18MHz (center=16,25MHz) Other applications may require frequencies at ~14MHz Please refer to the Mifare Coil Design Guide!