## Coil Design Guide - Calculation
Coil Design Guide - Calculation Sheet
IMPORTANT NOTE:
Fields in this colour have to be filled out
Fields in this colour contain unchangeabel or calculated data and cannot be changes manually
GENERAL PARAMETERS
Threshold Res. Frequency | _frt | 13.56 | MHz | 13560000 | Hz
Chip Capacitance (Threshold) | _cict | 50 | pF | (17pF or 50pF)
Connection Capacitance | _ccon | 0 | pF | (0,5-2 pF)
Coil Capacitance | _cc | 0 | pF | Wired: 5-7 / Etched: 2-4 / Printed: 2-4
Parallel Cap | _cpl | 50 | pF | 5e-11 | F
First Inductance Estimation | _l0 | 2.7552e-06 | H | 2.7552 | µH
MATRIX RUN 1
Perm. Der Luft | _mue0 | 1.2566e-06 | Vs/Am
PI | _pi | 3.1416
|  | _k1 | _k2 | _k | _k4 | _k5
Formkonstante | _k | 1.5224e-07 | #DIV/0! | #DIV/0! | #DIV/0! | #DIV/0!
| Amax | _a01 | _a02 | _a0 | _a04 | _a05
Overall Length |  | 50 |  |  |  |  | mm
| _a0 | 0.05 | 0 | 0 | 0 | 0 | m
| Bmax | _b01 | _b02 | _b0 | _b04 | _b05
Overall Width |  | 37 |  |  |  |  | mm
| _b0 | 0.037 | 0 | 0 | 0 | 0 | m
Track Thickness | _t | 34.97 | µm | 3.497e-05 | m
|  | _w1 | _w2 | _w | _w4 | _w5
Track width | _w[µm] | 300 |  |  |  |  | µm
| _w[m] | 0.0003 | 0 | 0 | 0 | 0
|  | _g1 | _g2 | _g | _g4 | _g5
Gap between Tracks | _g | 300 |  |  |  |  | µm
|  | 0.0003 | 0 | 0 | 0 | 0 | m
|  | _nc1 | _nc2 | _nc | _nc4 | _nc5
Number of turns | _nc | 5
Equi. Diameter of track | _d | 0.00021325 | 2.2263e-05 | 2.2263e-05 | 2.2263e-05 | 2.2263e-05
Turn Exponent | _p | 1.8 |  | Wired:1,8-1,9 / Etched: 1,75-1,85 / Printed: 1,7-1,8
|  | _aavg1 | _aavg2 | _aavg | _aavg4 | _aavg5
Average Length | _aavg | 0.047 | 0 | 0 | 0 | 0
Average Width | _bavg | 0.034 | 0 | 0 | 0 | 0
Design Constant 1 | _x1 | 0.23316 | #DIV/0! | #DIV/0! | #DIV/0! | #DIV/0!
Design Constant 2 | _x2 | 0.17316 | #DIV/0! | #DIV/0! | #DIV/0! | #DIV/0!
Design Constant 3 | _x3 | 0.045983 | 0 | 0 | 0 | 0
Design Constant 4 | _x4 | 0.02025 | 0 | 0 | 0 | 0
|  | _ac1 | _ac2 | _ac | _ac4 | _ac5
Average Coil Area | _ac | 1598 | 0 | 0 | 0 | 0 | mm²
|  | _lcalc1 | _lcalc2 | _lcalc | _lcalc4 | _lcalc5
Calculated Induct | _lcalc | 2.7585e-06 | #DIV/0! | #DIV/0! | #DIV/0! | #DIV/0! | H
|  | 2.7585 | #DIV/0! | #DIV/0! | #DIV/0! | #DIV/0! | µH
MATRIX 1 | i | Calculation1 | Calculation2 | Calculation | Calculation4 | Calculation5
|  | -20% | -10% |  | 10% | 20%
| L0 +/-20% | 2.2041 | 2.4797 | 2.7552 | 3.0307 | 3.3062
| Diff | -0.55432 | #DIV/0! | #DIV/0! | #DIV/0! | #DIV/0!
| _Lcalc,i | 2.7585 | #DIV/0! | #DIV/0! | #DIV/0! | #DIV/0!
| _ac,I*nc,I | 7990 | 0 | 0 | 0 | 0
#DIV/0!
Measurements of MATRIX RUN 1
| j | 1 | 2 | 3 | 4 | 5
Coil Capacity | _cc | [5 empty] | pF
Parallel Coil Inductance | _lpc | [5 empty] | µH
Parallel Coil Resistance | _rpc | [5 empty] | Ohm
Quality Factor | _qpc
Recalculation and defining the best parameters
Parallel Equiv. Label Capa. | _cplt,I | 50 | 50 | 50 | 50 | 50 | pF
|  | 5e-11 | 5e-11 | 5e-11 | 5e-11 | 5e-11 | F
|  | _lo1 | _lo2 | _lo3 | _lo4 | _lo5
|  | 2.7552e-06 | 2.7552e-06 | 2.7552e-06 | 2.7552e-06 | 2.7552e-06 | H
Objectivew Coil Inductance | _lo | 2.7552 | 2.7552 | 2.7552 | 2.7552 | 2.7552 | µH
| i | 1 | 2 | 3 | 4 | 5
Difference Lpc,i : Lo,i | Delta | 2.7552 | 2.7552 | 2.7552 | 2.7552 | 2.7552 | µH
|  | 1 | 2 | 3 | 4 | 5
Decision on "best fit" coil
| _j | 1
| _lpc,j | 0 | 0 | µH
| _lo,j | 2.7552e-06 | 2.7552 | µH
| _cc,j | 0 | 0 | pF
| _a0,j | 0.05 | 50 | mm
| _bo,j | 0.037 | 37 | mm | x1,j | 0.23316
| _nc,j | 5 | 5 |  | x2,j | 0.17316
| _w,j | 0.0003 | 300 | µm | x3,j | 0.045983
| _g,j | 0.0003 | 300 | µm | x4,j | 0.02025
| _p,j |  | #NUM!
MATRIX RUN 2
|  | _k1 | _k2 | _k | _k4 | _k5
Formkonstante | _M2k | 2.3508e-07 | 2.3508e-07 | 1.8702e-07 | 2.3508e-07 | 2.3508e-07
| Amax | _M2a01 | _M2a02 | _M2a0 | _M2a04 | _M2a05
Overall Length | 45 | 50 | 50 | 50 | 50 | 50 | mm
| _M2a0 | 0.05 | 0.05 | 0.05 | 0.05 | 0.05 | m
| Bmax | _M2b01 | _M2b02 | _M2b0 | _M2b04 | _M2b05
Overall Width | 75 | 37 | 37 | 37 | 37 | 37 | mm
| _M2b0 | 0.037 | 0.037 | 0.037 | 0.037 | 0.037 | m
Track Thickness | _M2t | 34.97 | µm | 3.497e-05 | m
|  | _M2w1 | _M2w2 | _M2w | _M2w4 | _M2w5
Track width | _M2w[µm] |  |  | 100 |  |  | µm
| _M2w[m] | 0 | 0 | 0.0001 | 0 | 0
|  | _M2g1 | _M2g2 | _M2g | _M2g4 | _M2g5
Gap between Tracks | _M2g | 300 | 300 | 300 | 300 | 300 | µm
|  | 0.0003 | 0.0003 | 0.0003 | 0.0003 | 0.0003 | m
|  | _M2nc1 | _M2nc2 | _M2nc | _M2nc4 | _M2nc5
Number of turns | _M2nc | 5 | 5 | 5 | 5 | 5
Equi. Diameter of track | _M2d | 2.2263e-05 | 2.2263e-05 | 8.5925e-05 | 2.2263e-05 | 2.2263e-05
Turn exponent (determined) | _M2p | #NUM! |  | Wired:1,8-1,9 / Etched: 1,75-1,85 / Printed: 1,7-1,8
|  | _M2aavg1 | _M2aavg2 | _M2aavg | _M2aavg4 | _M2aavg5
Average Length | _M2aavg | 0.0485 | 0.0485 | 0.048 | 0.0485 | 0.0485
Average Width | _M2bavg | 0.0355 | 0.0355 | 0.035 | 0.0355 | 0.0355
Design Constant 1 | _M2x1 | 0.35218 | 0.35218 | 0.28307 | 0.35218 | 0.35218
Design Constant 2 | _M2x2 | 0.26231 | 0.26231 | 0.21092 | 0.26231 | 0.26231
Design Constant 3 | _M2x3 | 0.047792 | 0.047792 | 0.047189 | 0.047792 | 0.047792
Design Constant 4 | _M2x4 | 0.021 | 0.021 | 0.02075 | 0.021 | 0.021
|  | _ac1 | _ac2 | _ac | _ac4 | _ac5
Average Coil Area | _M2ac | 1721.75 | 1721.75 | 1680 | 1721.75 | 1721.75 | mm²
|  | _lcalc1 | _lcalc2 | _lcalc | _lcalc4 | _lcalc5
Calculated Induct | _M2lcalc | #NUM! | #NUM! | #NUM! | #NUM! | #NUM! | H
|  | #NUM! | #NUM! | #NUM! | #NUM! | #NUM! | µH
MATRIX 2 | k | Calculation1 | Calculation2 | Calculation | Calculation4 | Calculation5
|  | -8% | -4% |  | 4% | 8%
| L0 +/-20% | 2.5348 | 2.645 | 2.7552 | 2.8654 | 2.9756
| Diff | #NUM! | #NUM! | #NUM! | #NUM! | #NUM!
| _M2Lcalc,i | #NUM! | #NUM! | #NUM! | #NUM! | #NUM!
| _M2ac,I*nc,I | 8608.75 | 8608.75 | 8400 | 8608.75 | 8608.75
Decision Process
Measurements of MATRIX RUN 2
Chip Capacitance | _cict |  | pF | Asked at NXP
Measurement of Coil without IC
| k | 1 | 2 | 3 | 4 | 5
Parallel Coil Inductance | _lpc | [5 empty] | µH
Measurement of Label (Coil with IC)
| k | 1 | 2 | 3 | 4 | 5
Resonance frequency threshold | _frt | [5 empty] | MHz
Resonance frequency unloaded | _fr0 | [5 empty] | MHz
Quality Factor | _qpc
Calculation of Nominal Label Resonance frequency
Parallel Equiv. Label Capa. | _cplt,k | #DIV/0! | #DIV/0! | #DIV/0! | #DIV/0! | #DIV/0! | pF
|  | #DIV/0! | #DIV/0! | #DIV/0! | #DIV/0! | #DIV/0! | F
|  | _lfrtnom1 | _lfrtnom2 | _lfrtnom3 | _lfrtnom4 | _lfrtnom5
Nominal Coil res. Frequency T | _lfrtnom | #DIV/0! | #DIV/0! | #DIV/0! | #DIV/0! | #DIV/0! | MHz
Ideal Label Resonance Frequency | _fideal | 13.56 |  |  |  |  | MHz
| i | 1 | 2 | 3 | 4 | 5
Difference Lpc,i : Lo,i | Delta | #DIV/0! | #DIV/0! | #DIV/0! | #DIV/0! | #DIV/0!
|  | 1 | 2 | 3 | 4 | 5
Decision on best Label
Label/Coil Number | k | #DIV/0! | #DIV/0!
Width | a | #DIV/0! | #DIV/0! | mm
Lenght | b | #DIV/0! | #DIV/0! | mm
Turn Numbers | N | #DIV/0! | #DIV/0!
Track Width | w | #DIV/0! | #DIV/0! | µm
Gap between Tracks | g | #DIV/0! | #DIV/0! | µm
Note on A8: Depending on the Systems requirements choose the Ideal resonance frequency of the coil. I Code: Operating frequency = 13,56 MHz Consider asymetry of the system and lamination shift. (Asymetry ~ -100kHz; Lamination ~ +100-400kHz) Please refer to the I Code Coil Design Guide! Mifare: Operation frequency = 13,56MHz ID1 Cards acc. Mifare Certification Institute fideal = 14,5-18MHz (center=16,25MHz) Other applications may require frequencies at ~14MHz Please refer to the Mifare Coil Design Guide!